## Life Cycle Inventory
Process 1: Additive Manufacturing Cabin
Input | Value | Unit
Polylactic acid (PLA) | 0.036 | kg
German electricity grid | 0.421 | MJ
Output | Value | Unit
PLA Cabin | 0.036 | kg
Process 2: Transportation of Ordered Parts
Input | Value | Unit
Ordered parts | 0.00862 | kg
Diesel mix | 6.81e-05 | kg
Output | Value | Unit
Ordered parts | 0.00862 | kg
Process 3: Additive Manufacturing Semitrailer
Input | Value | Unit
PLA | 0.036 | kg
German electricity grid | 1.66 | MJ
Output | Value | Unit
Semitrailer base | 0.036 | kg
Process 4: Sub-assembly Cab Chassis
Input | Value | Unit
Ordered parts for process 4 | 0.0036 | kg
Output | Value | Unit
Cabin chassis | 0.0036 | kg
Process 5: Sub-assembly Semitrailer Chassis
Input | Value | Unit
Ordered parts for process 5 | 0.00482 | kg
Output | Value | Unit
Semitrailer chassis | 0.00482 | kg
Process 6: Sub-assembly Semitrailer
Input | Value | Unit
Ordered parts for process 6 | 0.0002 | kg
Semitrailer base | 0.036 | kg
Output | Value | Unit
Semitrailer | 0.00362 | kg
Process 7: Sub-assembly Truck Tractor Unit
Input | Value | Unit
Cabin | 0.036 | kg
Cabin chassis | 0.0036 | kg
German electricity mix | 33.1 | MJ
Output | Value | Unit
Truck tractor unit | 0.0396 | kg
Process 8: Sub-assembly Semitrailer Unit
Input | Value | Unit
Semitrailer chassis | 0.00482 | kg
Semitrailer | 0.0362 | kg
German electricity mix | 26.7 | MJ
Output | Value | Unit
Semitrailer unit | 0.04102 | kg
Process 9: Final Assembly Truck
Input | Value | Unit
Truck tractor unit | 0.0396 | kg
Semitrailer unit | 0.04102 | kg
German electricity mix | 26.7 | MJ
Output | Value | Unit
Final truck | 0.08062 | kg

## Nano and Micro GWP results
Nano-level |  |  | Micro-level
Category | Amount | Unit | Amount | Unit | Amount | Unit | Total amount | Unit
Product: Toy Truck | 1 | / | 60 | per week | 3120 | per year | / | /
Toy Truck GWP | 0.55906 | kg CO2 eq. | / | kg CO2 eq. | 1744.2641 | kg CO2 eq. | / | /
Lighting Energy GWP | / | kWh/(m² year) | 2.36 | kWh/(m² year) | 755.2 | kWh/year | 452.5262 | kg CO2 eq.
Heating Energy GWP | / | kWh/(m² year) | 14.3 | kWh/(m² year) | 4576 | kWh/year | 2070759.8282 | kg CO2 eq.
Square meters | / | m² | / | m² | 320 | m² | 320 | m²
Total GWP | 2072956.6186

## Normalised Results
Environmental Footprint Category | Total impact | DE: Diesel mix at refinery | DE: Electricity Additive Manufacturing Cabin | DE: Electricity Additive Manufacturing Semitrailer | DE: Electricity Sub-assembly Truck Tractor Unit | DE: Electricity Final Assembly Truck | DE: Electricity Sub-assembly Semitrailer Unit | GLO: Truck, Euro 0 - 6 mix, up to 7.5t gross weight | GLO: polylactic acid production, granulate | GLO: polylactic acid production, granulate
EF 3.0 Acidification terrestrial and freshwater | 0.0027674 | 2.35e-09 | 1.2793e-05 | 5.0406e-05 | 0.001006 | 0.00081054 | 0.00081054 | 1.1723e-08 | 3.8564e-05 | 3.8564e-05
EF 3.0 Cancer human health effects | 0.0010463 | 3.42e-09 | 4.941e-06 | 1.9469e-05 | 0.00038856 | 0.00031306 | 0.00031306 | 5.3221e-12 | 3.5948e-06 | 3.5948e-06
EF 3.0 Cancer human health effects (Inorganic) | 0.00072979 | 6.17e-21 | 3.4462e-06 | 1.3579e-05 | 0.00027101 | 0.00021835 | 0.00021835 | 0 | 2.5268e-06 | 2.5268e-06
EF 3.0 Cancer human health effects (Metal) | 0.00031649 | 2.86e-09 | 1.4948e-06 | 5.8898e-06 | 0.00011755 | 9.4709e-05 | 9.4709e-05 | 0 | 1.0679e-06 | 1.0679e-06
EF 3.0 Climate Change | 0.0065797 | 4.34e-09 | 3.1151e-05 | 0.00012274 | 0.0024498 | 0.0019737 | 0.0019737 | 2.5911e-08 | 1.433e-05 | 1.433e-05
EF 3.0 Climate Change (biogenic) | 4.0399e-05 | 1.2e-10 | 1.9195e-07 | 7.5633e-07 | 1.5095e-05 | 1.2162e-05 | 1.2162e-05 | 0 | 1.57e-08 | 1.57e-08
EF 3.0 Climate Change (fossil) | 0.0065251 | 4.1e-09 | 3.0898e-05 | 0.00012174 | 0.0024298 | 0.0019576 | 0.0019576 | 2.5911e-08 | 1.3693e-05 | 1.3693e-05
EF 3.0 Climate Change (land use change) | 1.4227e-05 | 1.26e-10 | 6.1743e-08 | 2.4328e-07 | 4.8555e-06 | 3.9119e-06 | 3.9119e-06 | 0 | 6.2136e-07 | 6.2136e-07
EF 3.0 Ecotoxicity freshwater | 0.046275 | 6.27e-08 | 0.000219 | 0.00086291 | 0.017222 | 0.013876 | 0.013876 | 1.0319e-11 | 0.00010972 | 0.00010972
EF 3.0 Ecotoxicity freshwater (Inorganic) | 0.0018811 | 6.11e-08 | 8.8946e-06 | 3.5046e-05 | 0.00069947 | 0.00056355 | 0.00056355 | 5.8314e-12 | 5.2754e-06 | 5.2754e-06
EF 3.0 Ecotoxicity freshwater (Metals) | 0.043918 | 1.1e-09 | 0.00020815 | 0.00082016 | 0.016369 | 0.013188 | 0.013188 | 0 | 7.1874e-05 | 7.1874e-05
EF 3.0 Ecotoxicity freshwater (Organic) | 0.00047624 | 4.67e-10 | 1.9549e-06 | 7.7026e-06 | 0.00015373 | 0.00012386 | 0.00012386 | 4.488e-12 | 3.2568e-05 | 3.2568e-05
EF 3.0 Eutrophication freshwater | 0.04402 | 3.2737e-10 | 0.00020906 | 0.00082375 | 0.016441 | 0.013246 | 0.013246 | 0 | 2.7386e-05 | 2.7386e-05
EF 3.0 Eutrophication marine | 0.0020205 | 1.149e-09 | 9.453e-06 | 3.7246e-05 | 0.00074338 | 0.00059893 | 0.00059893 | 1.737e-08 | 1.6283e-05 | 1.6283e-05
EF 3.0 Eutrophication terrestrial | 0.0016599 | 1.798e-09 | 7.6522e-06 | 3.0151e-05 | 0.00060177 | 0.00048483 | 0.00048483 | 2.1101e-08 | 2.5306e-05 | 2.5306e-05
EF 3.0 Ionising radiation - human health | 0.0028908 | 2.3679e-09 | 1.3729e-05 | 5.4096e-05 | 0.0010797 | 0.00086987 | 0.00086987 | 0 | 1.7807e-06 | 1.7807e-06
EF 3.0 Land Use | 0.00029501 | 4.5125e-10 | 1.3603e-06 | 5.3599e-06 | 0.00010698 | 8.6187e-05 | 8.6187e-05 | 0 | 4.4682e-06 | 4.4682e-06
EF 3.0 Non-cancer human health effects | 0.0039841 | 1.2145e-08 | 1.8899e-05 | 7.4466e-05 | 0.0014862 | 0.0011974 | 0.0011974 | 8.0925e-10 | 4.8184e-06 | 4.8184e-06
EF 3.0 Non-cancer human health effects (Inorganic) | 0.00051069 | 2.05e-09 | 2.421e-06 | 9.5392e-06 | 0.00019039 | 0.00015339 | 0.00015339 | 8.0243e-10 | 7.7626e-07 | 7.7626e-07
EF 3.0 Non-cancer human health effects (Metals) | 0.0033285 | 1.0082e-08 | 1.5797e-05 | 6.2242e-05 | 0.0012423 | 0.0010009 | 0.0010009 | 0 | 3.2392e-06 | 3.2392e-06
EF 3.0 Non-cancer human health effects (Organic) | 0.00016516 | 6.4223e-11 | 7.7702e-07 | 3.0616e-06 | 6.1105e-05 | 4.9231e-05 | 4.9231e-05 | 6.9348e-12 | 8.7643e-07 | 8.7643e-07
EF 3.0 Ozone depletion | 1.2452e-05 | 1.2273e-18 | 5.8929e-08 | 2.3219e-07 | 4.6342e-06 | 3.7336e-06 | 3.7336e-06 | 0 | 2.9548e-08 | 2.9548e-08
EF 3.0 Photochemical ozone formation - human health | 0.0011577 | 2.1788e-09 | 5.4169e-06 | 2.1343e-05 | 0.00042598 | 0.00034321 | 0.00034321 | 1.5198e-08 | 9.2604e-06 | 9.2604e-06
EF 3.0 Resource use, energy carriers | 0.0022818 | 4.9461e-08 | 1.0745e-05 | 4.2338e-05 | 0.00084501 | 0.00068081 | 0.00068081 | 0 | 1.0997e-05 | 1.0997e-05
EF 3.0 Resource use, mineral and metals | 0.014307 | 3.1742e-10 | 6.781e-05 | 0.00026718 | 0.0053326 | 0.0042964 | 0.0042964 | 0 | 2.3214e-05 | 2.3214e-05
EF 3.0 Respiratory inorganics | 0.010352 | 3.2842e-09 | 4.911e-05 | 0.0001935 | 0.003862 | 0.0031116 | 0.0031116 | 6.2731e-09 | 1.2006e-05 | 1.2006e-05
EF 3.0 Water scarcity | 0.0016331 | 9.0658e-11 | 7.6014e-06 | 2.9951e-05 | 0.00059777 | 0.00048161 | 0.00048161 | 0 | 1.7271e-05 | 1.7271e-05

## Raw Results
Environmental Footprint Category | Total Impact | DE: Diesel for Transportation | DE: Electricity Additive Manufacturing Cabin | DE: Electricity Additive Manufacturing Semitrailer | DE: Electricity Sub-assembly Truck Tractor Unit | DE: Electricity Final Assembly Truck | DE: Electricity Sub-assembly Semitrailer Unit | GLO: Truck, Euro 0 - 6 mix, up to 7.5t gross weight / 2.7t payload capacity ts <u-so> | Polylactic acid production <u-so> | Polylactic acid production <u-so>
EF 3.0 Acidification terrestrial and freshwater [Mole of H+ eq.] | 0.15379 | 1.3e-07 | 0.00071089 | 0.002801 | 0.055905 | 0.045041 | 0.045041 | 6.518e-07 | 0.002143 | 0.002143
EF 3.0 Cancer human health effects [CTUh] | 1.7682e-08 | 6.37e-14 | 8.3501e-11 | 3.2901e-10 | 6.5665e-09 | 5.2905e-09 | 5.2905e-09 | 9.8991e-17 | 6.075e-11 | 6.075e-11
EF 3.0 Cancer human health effects (Inorganic) [CTUh] | 1.2333e-08 | 1.15e-25 | 5.824e-11 | 2.2947e-10 | 4.58e-09 | 3.69e-09 | 3.69e-09 | 0 | 4.2702e-11 | 4.2702e-11
EF 3.0 Cancer human health effects (Metal) [CTUh] | 5.3486e-09 | 5.32e-14 | 2.5261e-11 | 9.9534e-11 | 1.9866e-09 | 1.6005e-09 | 1.6005e-09 | 0 | 1.8048e-11 | 1.8048e-11
EF 3.0 Climate Change [kg CO2 eq.] | 0.55906 | 3.49e-05 | 0.001554 | 0.0061229 | 0.1222 | 0.098456 | 0.098456 | 0.00020833 | 0.11601 | 0.11601
EF 3.0 Climate Change (biogenic) [kg CO2 eq.] | 52.6026 | 9.63e-07 | 0.25013 | 0.98557 | 19.6705 | 15.8481 | 15.8481 | 0 | 0.0001271 | 0.0001271
EF 3.0 Climate Change (fossil) [kg CO2 eq.] | 0.32707 | 3.29e-05 | 0.00049984 | 0.0019695 | 0.039308 | 0.031669 | 0.031669 | 0.00020833 | 0.11085 | 0.11085
EF 3.0 Climate Change (land use change) [kg CO2 eq.] | 1965.8074 | 1.01e-06 | 9.3477 | 36.8316 | 735.1046 | 592.2568 | 592.2568 | 0 | 0.0050302 | 0.0050302
EF 3.0 Ecotoxicity freshwater [CTUe] | 89.208 | 0.00268 | 0.37965 | 1.4959 | 29.8556 | 24.054 | 24.054 | 4.4064e-07 | 4.6831 | 4.6831
EF 3.0 Ecotoxicity freshwater (Inorganic) [CTUe] | 1868.8638 | 0.00261 | 8.8846 | 35.0069 | 698.6871 | 562.9161 | 562.9161 | 2.49e-07 | 0.22517 | 0.22517
EF 3.0 Ecotoxicity freshwater (Metals) [CTUe] | 23.6831 | 4.72e-05 | 0.083441 | 0.32877 | 6.5618 | 5.2867 | 5.2867 | 0 | 3.0678 | 3.0678
EF 3.0 Ecotoxicity freshwater (Organic) [CTUe] | 2.8508 | 1.99e-05 | 0.00033594 | 0.0013236 | 0.026418 | 0.021284 | 0.021284 | 1.9164e-07 | 1.3901 | 1.3901
EF 3.0 Eutrophication freshwater [kg P eq.] | 0.038943 | 5.27e-10 | 0.00018476 | 0.00072799 | 0.01453 | 0.011706 | 0.011706 | 0 | 4.4005e-05 | 4.4005e-05
EF 3.0 Eutrophication marine [kg N eq.] | 0.28508 | 2.24e-08 | 0.0013526 | 0.0053293 | 0.10637 | 0.085697 | 0.085697 | 3.3872e-07 | 0.00031825 | 0.00031825
EF 3.0 Eutrophication terrestrial [Mole of N eq.] | 12.1891 | 3.18e-07 | 0.05794 | 0.22829 | 4.5564 | 3.671 | 3.671 | 3.7348e-06 | 0.0022365 | 0.0022365
EF 3.0 Ionising radiation - human health [kBq U235 eq.] | 234.4491 | 3.2677e-07 | 1.1148 | 4.3924 | 87.666 | 70.6305 | 70.6305 | 0 | 0.0075148 | 0.0075148
EF 3.0 Land Use [Pt] | 7.3243 | 0.0010063 | 4.3403e-09 | 1.7102e-08 | 3.4132e-07 | 2.75e-07 | 2.75e-07 | 0 | 3.6617 | 3.6617
EF 3.0 Non-cancer human health effects [CTUh] | 1.1914e-07 | 2.7933e-12 | 5.56e-10 | 2.1908e-09 | 4.3724e-08 | 3.5228e-08 | 3.5228e-08 | 1.8613e-13 | 1.1066e-09 | 1.1066e-09
EF 3.0 Non-cancer human health effects (Inorganic) [CTUh] | 7.6329e-07 | 4.7151e-13 | 3.6279e-09 | 1.4294e-08 | 2.853e-07 | 2.2986e-07 | 2.2986e-07 | 1.8456e-13 | 1.7827e-10 | 1.7827e-10
EF 3.0 Non-cancer human health effects (Metals) [CTUh] | 3.9018e-08 | 2.3188e-12 | 1.7845e-10 | 7.0312e-10 | 1.4033e-08 | 1.1306e-08 | 1.1306e-08 | 0 | 7.4391e-10 | 7.4391e-10
EF 3.0 Non-cancer human health effects (Organic) [CTUh] | 6.6524e-07 | 1.4771e-14 | 3.1614e-09 | 1.2456e-08 | 2.4861e-07 | 2.003e-07 | 2.003e-07 | 1.595e-15 | 2.0128e-10 | 2.0128e-10
EF 3.0 Ozone depletion [kg CFC-11 eq.] | 6.8141e-07 | 5.9402e-20 | 3.2251e-09 | 1.2708e-08 | 2.5363e-07 | 2.0434e-07 | 2.0434e-07 | 0 | 1.5852e-09 | 1.5852e-09
EF 3.0 Photochemical ozone formation - human health [kg NMVOC eq.] | 0.091748 | 8.8677e-08 | 0.00043628 | 0.001719 | 0.034309 | 0.027642 | 0.027642 | 6.1856e-07 | 5.5135e-09 | 5.5135e-09
EF 3.0 Resource use, energy carriers [MJ] | 926.9852 | 0.0032149 | 4.408 | 17.3681 | 346.642 | 279.2815 | 279.2815 | 0 | 0.00044648 | 0.00044648
EF 3.0 Resource use, mineral and metals [kg Sb eq.] | 3.0187 | 2.0188e-11 | 3.1254e-06 | 1.2315e-05 | 0.00024578 | 0.00019802 | 0.00019802 | 0 | 1.509 | 1.509
EF 3.0 Respiratory inorganics [Disease incidences] | 18.3332 | 1.9541e-12 | 0.087178 | 0.34349 | 6.8557 | 5.5234 | 5.5234 | 3.7325e-12 | 7.6406e-07 | 7.6406e-07
EF 3.0 Water scarcity [m³ world equiv.] | 0.70489 | 1.0426e-06 | 0.001468 | 0.0057844 | 0.11545 | 0.093013 | 0.093013 | 0 | 0.19808 | 0.19808
[9 empty] | 0 | 0

## Sensitivity Analysis
Sensitivity Analysis |  |  |  | Baseline
index | amount | unit |  | EF v3.0 ¦ climate change ¦ global warming potential (GWP100) | EF v3.0 ¦ climate change ¦ global warming potential (GWP100) | EF v3.0 ¦ climate change ¦ global warming potential (GWP100) | EF v3.0 ¦ climate change ¦ global warming potential (GWP100) | EF v3.0 ¦ climate change ¦ global warming potential (GWP100) | EF v3.0 ¦ climate change ¦ global warming potential (GWP100) | EF v3.0 ¦ climate change ¦ global warming potential (GWP100) | EF v3.0 ¦ climate change ¦ global warming potential (GWP100) | EF v3.0 ¦ climate change ¦ global warming potential (GWP100) | EF v3.0 ¦ climate change ¦ global warming potential (GWP100)
PLA | 1 | kilogram |  | 1.07e-06 | 1.177e-06 | 1.07e-06 | 1.07e-06 | 1.07e-06 | 1.07e-06 | 1.07e-06 | 1.07e-06 | 1.07e-06 | 1.07e-06
Additive Manufacturing Semitrailer Energy | 0.4 | kilogram |  | 0.00012274 | 0.00012274 | 0.00013502 | 0.00012274 | 0.00012274 | 0.00012274 | 0.00012274 | 0.00012274 | 0.00012274 | 0.00012274
Sub-assembly Truck Tractor Unit Energy | 0.0512 | kilogram |  | 0.0024498 | 0.0024498 | 0.0024498 | 0.0026947 | 0.0024498 | 0.0024498 | 0.0024498 | 0.0024498 | 0.0024498 | 0.0024498
Sub-assembly Semitrailer Unit Energy | 0.0512 | kilogram |  | 0.0019737 | 0.0019737 | 0.0019737 | 0.0019737 | 0.0021711 | 0.0019737 | 0.0019737 | 0.0019737 | 0.0019737 | 0.0019737
Final Assembly Energy |  |  |  | 0.0019737 | 0.0019737 | 0.0019737 | 0.0019737 | 0.0019737 | 0.0021711 | 0.0019737 | 0.0019737 | 0.0019737 | 0.0019737
Additive Manufacturing Cabin |  |  |  | 3.12e-05 | 3.12e-05 | 3.12e-05 | 3.12e-05 | 3.12e-05 | 3.12e-05 | 3.432e-05 | 3.12e-05 | 3.12e-05 | 3.12e-05
Diesel |  |  |  | 4.34e-09 | 4.34e-09 | 4.34e-09 | 4.34e-09 | 4.34e-09 | 4.34e-09 | 4.34e-09 | 4.774e-09 | 4.34e-09 | 4.34e-09
Truck, trailer transport | 0.017778 | kilowatt hour |  | 2.59e-08 | 2.59e-08 | 2.59e-08 | 2.59e-08 | 2.59e-08 | 2.59e-08 | 2.59e-08 | 2.59e-08 | 2.849e-08 | 2.59e-08
1.1 | 10% |  | Total | 0.0065522 | 0.0065523 | 0.0065645 | 0.0067972 | 0.0067496 | 0.0067496 | 0.0065553 | 0.0065522 | 0.0065522 | 0.0065522
|  |  | Δ % |  | -0.001633 | -0.18733 | 3.7388 | 3.0123 | 3.0123 | 0.047618 | 6.6237e-06 | -3.9529e-05 | 0
[5 empty] | 0.001633 | 0.18733 | -3.7388 | -3.0123 | -3.0123 | -0.047618 | -6.6237e-06 | 3.9529e-05 | 0
Legend
10%
–10%